## Frequency ReferenceV1_1b.kicad_
Designator | Quantity | Value | Footprint | Mount_Type | Manufacturer | Partnumber | Comments
C1, C2, C21, C5 | 4 | 100nF | C_0805_2012Metric_Pad1.18x1.45mm_HandSolder | smt | Generic
C10 | 1 | 100uF | CP_Radial_D6.3mm_P2.50mm | tht | Generic
C11, C12, C17, C18, C19, C20, C4, C7, C8, C9 | 10 | 10nF | C_0805_2012Metric_Pad1.18x1.45mm_HandSolder | smt | Generic
C13, C15, C6 | 3 | 10uF | C_0805_2012Metric_Pad1.18x1.45mm_HandSolder | smt | Generic
C14, C16 | 2 | 2uF | C_0805_2012Metric_Pad1.18x1.45mm_HandSolder | smt | Generic
C3 | 1 | 1000uF | CP_Radial_D8.0mm_P5.00mm | tht | Generic
D1 | 1 | SS54 or S1G | D_1210_3225Metric_Pad1.42x2.65mm_HandSolder | smt | Digikey | 1655-S1GCT-ND
FB1, FB4, FB5 | 3 | 1K | L_0805_2012Metric_Pad1.05x1.20mm_HandSolder | smt | Digikey | 240-2551-1-ND
FB2 | 1 | 2A | L_Axial_L7.0mm_D3.3mm_P2.54mm_Vertical_Fastron_MICC | tht | Digikey | 1934-1411-ND
FB3 | 1 | 2A | L_0805_2012Metric_Pad1.05x1.20mm_HandSolder | smt | Digikey | 240-2391-1-ND
J1 | 1 | DC-IN | TerminalBlock_Altech_AK300-2_P5.00mm | tht | Digikey | 732-10955-ND
J3, J4 | 2 | 10MHz sine | SMA_Samtec_SMA-J-P-H-ST-EM1_EdgeMount | smt | Digikey | SMA-J-P-H-ST-EM1
J5 | 1 | Conn_01x02_Pin | PinHeader_1x02_P2.54mm_Vertical | tht | LCSC.com | PZ254V-11-02P | Cut to size
R1, R8 | 2 | 1K | R_0805_2012Metric_Pad1.20x1.40mm_HandSolder | smt | Generic
R10 | 1 | 1K5 | R_0805_2012Metric_Pad1.20x1.40mm_HandSolder | smt | Generic
R11, R13 | 2 | 174R | R_0805_2012Metric_Pad1.20x1.40mm_HandSolder | smt | Generic
R12, R14 | 2 | 274R | R_0805_2012Metric_Pad1.20x1.40mm_HandSolder | smt | Generic
R15, R16, R9 | 3 | 475R | R_0805_2012Metric_Pad1.20x1.40mm_HandSolder | smt | Generic
R17, R18 | 2 | 47R5 | R_0805_2012Metric_Pad1.20x1.40mm_HandSolder | smt | Generic
R2 | 1 | 2K | R_0805_2012Metric_Pad1.20x1.40mm_HandSolder | smt | Generic
R3 | 1 | 47K | R_0805_2012Metric_Pad1.20x1.40mm_HandSolder | smt | Generic
R4 | 1 | 0.5R/3W | R_2512_6332Metric_Pad1.40x3.35mm_HandSolder | smt | DigiKey | CSRN2512FKR500 | CSR1206FKR500CT-ND will also fit, R4 is optional and can be bridged
R5 | 1 | 10K | R_0805_2012Metric_Pad1.20x1.40mm_HandSolder | smt | Generic
R6 | 1 | 120R | R_0805_2012Metric_Pad1.20x1.40mm_HandSolder | smt | Generic
R7 | 1 | 470R | R_0805_2012Metric_Pad1.20x1.40mm_HandSolder | smt | Generic
RV1 | 1 | 10K | Potentiometer_Bourns_3059P_Horizontal | tht | DigiKey | 3059P-1-103LF
RV2 | 1 | 5K | Potentiometer_Bourns_3059P_Horizontal | tht | DigiKey | 3059P-1-502LF
TP1 | 1 | f-adjust | TestPoint_Keystone_5000-5004_Miniature | tht | DigiKey | 3059P-1-502LF
TP2 | 1 | 10MHz | TestPoint_Keystone_5000-5004_Miniature | tht | DigiKey | 3059P-1-502LF
TP3 | 1 | GND | TestPoint_Keystone_5005-5009_Compact | tht | DigiKey | 3059P-1-502LF
TR1, TR2 | 2 | PE-65612NL | PE-65612NL | tht | DigiKey | 553-1580-5-ND
U1 | 1 | REF02 | SOIC-8_3.9x4.9mm_P1.27mm | smt | Digikey | 505-REF02CSZ-ND
U2 | 1 | Oscilloquartz_8663 | Oscilloquartz_8663 | tht | Used part | Oscilloquartz 8663-XS | Use Google to find the source for used parts.
U3, U4 | 2 | LM7171AIMX | SOIC-8_3.9x4.9mm_P1.27mm | smt | DigiKey | 296-35428-1-ND | LM7171AIMX/NOPB
U5 | 1 | LM7812CT/NOPD | TO-220-3_Vertical; 12V @ 1 or 1.5A | tht | DigiKey | 296-50628-ND | LM340T, L7812CV, LM2940CT-12