## Sheet1
null | Sourced | Placed | References | Value | Footprint | Quantity
1 |  |  | C4, C7, C8, C9, C11, C12, C17, C18, C19, C20 | 10nF | C_0805_2012Metric_Pad1.18x1.45mm_HandSolder | 10
2 |  |  | C1, C2, C5, C6, C13, C15 | 10uF | C_0805_2012Metric_Pad1.18x1.45mm_HandSolder | 6
3 |  |  | C14, C16 | 2uF | C_0805_2012Metric_Pad1.18x1.45mm_HandSolder | 2
4 |  |  | C3 | 1000uF | CP_Radial_D7.5mm_P2.50mm | 1
5 |  |  | C10 | 100uF | CP_Radial_D6.3mm_P2.50mm | 1
6 |  |  | R9, R15, R16 | 475R | R_0805_2012Metric_Pad1.20x1.40mm_HandSolder | 3
7 |  |  | R1, R8 | 1K | R_0805_2012Metric_Pad1.20x1.40mm_HandSolder | 2
8 |  |  | R11, R13 | 174R | R_0805_2012Metric_Pad1.20x1.40mm_HandSolder | 2
9 |  |  | R12, R14 | 274R | R_0805_2012Metric_Pad1.20x1.40mm_HandSolder | 2
10 |  |  | R17, R18 | 47R5 | R_0805_2012Metric_Pad1.20x1.40mm_HandSolder | 2
11 |  |  | R2 | 5K1 | R_0805_2012Metric_Pad1.20x1.40mm_HandSolder | 1
12 |  |  | R3 | 75K | R_0805_2012Metric_Pad1.20x1.40mm_HandSolder | 1
13 |  |  | R4 | 0.47R/3W | R_2512_6332Metric_Pad1.40x3.35mm_HandSolder | 1
14 |  |  | R5 | 10K | R_0805_2012Metric_Pad1.20x1.40mm_HandSolder | 1
15 |  |  | R6 | 120R | R_0805_2012Metric_Pad1.20x1.40mm_HandSolder | 1
16 |  |  | R7 | 470R | R_0805_2012Metric_Pad1.20x1.40mm_HandSolder | 1
17 |  |  | R10 | 1K5 | R_0805_2012Metric_Pad1.20x1.40mm_HandSolder | 1
18 |  |  | D1 | SS54 | D_1210_3225Metric_Pad1.42x2.65mm_HandSolder | 1
19 |  |  | U3, U4 | LM7171xIM | SOIC-8_3.9x4.9mm_P1.27mm | 2
20 |  |  | U1 | REF5010AD | SOIC-8_3.9x4.9mm_P1.27mm | 1
21 |  |  | U2 | Oscilloquartz_8663 | Oscilloquartz_8663 | 1
22 |  |  | FB1, FB4, FB5 | 1K | L_0805_2012Metric_Pad1.05x1.20mm_HandSolder | 3
23 |  |  | TR1, TR2 | PE-65612 | PE-65612 | 2
24 |  |  | FB2 | 2A | L_Axial_L7.0mm_D3.3mm_P2.54mm_Vertical_Fastron_MICC | 1
25 |  |  | FB3 | 2A | L_0805_2012Metric_Pad1.05x1.20mm_HandSolder | 1
26 |  |  | H1 | MountingHole_Pad | MountingHole_3.2mm_M3_DIN965_Pad_TopBottom | 1
27 |  |  | RV1 | 10K | Potentiometer_Bourns_3059P_Horizontal | 1
28 |  |  | RV2 | 5K | Potentiometer_Bourns_3059P_Horizontal | 1
29 |  |  | TP1 | f-adjust | TestPoint_Keystone_5005-5009_Compact | 1
30 |  |  | TP2 | 10MHz | TestPoint_Keystone_5005-5009_Compact | 1
31 |  |  | J3, J4 | 10MHz sine | SMA_Amphenol_132289_EdgeMount | 2
32 |  |  | J1 | DC-IN | TerminalBlock_Altech_AK300-2_P5.00mm | 1
33 |  |  | J2 | PWR LED | PinHeader_1x02_P2.54mm_Vertical | 1
Addendum
July 20245 |  |  | Updated the p/n for RV1 and RV2